## Sheet1
Original Headers | Current Headers | Change | Notes for Visualization | Change in header/title
Time(mm:ss) | Time(s) | Units | New time format - see units | Yes
ID | Time Detected(s) | New |  | N/A
| Time Expired(s) | New |  | N/A
Emitter ID | Emitter ID | N/A |  | No
Platform ID | Platform ID | N/A |  | No
Platform Name |  | Removed | Moved to Platform Legend This will impact current code starting at line 254. This information is now in a seperate csv lookup table. | Yes
Contact ID | Contact ID | N/A |  | No
Affiliation | Affiliation | N/A | Will still indicate track color - no change in values/format | No
Contact Type | Contact Type | N/A | Will indicate when to use the crossfix symbol | No
Battle Dimension | Battle Dimension | N/A | Will indicate symbol shape (SUB, SUR, LAND, or AIR) | No
Emitter Name |  | Removed | Moved to Emitter Legend | Yes
Vehicular Track Source | Vehicular Track Source | N/A | Used to place emitters in the respective bands | No
Threat Sector |  | Deleted |  | Yes
Is New Or Changed |  | Deleted |  | Yes
Is Offboard Held | Held By | Content and Format | No longer a binary field Now includes the Contact ID (in JSON format) of the platform that detected the emitter | Yes
Is Emitter Specifically Identified | Is Specifically Identified | N/A |  | Yes
Emitter Status |  | Deleted |  | Yes
Is Emitter Engaged | Engaged With | Content and Format | No longer a binary field Now includes the Contact ID (in JSON format) of the platform engaging the emitter | Yes
Beam Countermeasure |  | Removed | Moved to Platform Legend | Yes
Countermeasure Configuration |  | Deleted |  | Yes
Latitude | Latitude(deg) | N/A |  | Yes
Longitude | Longitude(deg) | N/A |  | Yes
True Bearing | True Bearing(deg) | N/A |  | Yes
Relative Bearing | Relative Bearing(deg) | N/A |  | Yes
Range (nmi) | Range(nmi) | N/A |  | Yes
Course | Course(deg) | N/A |  | Yes
Speed (knots) | Speed(knots) | N/A |  | Yes
Min Bearing | Min Bearing(deg) | N/A |  | Yes
Max Bearing | Max Bearing(deg) | N/A |  | Yes
Min Range |  | Deleted |  | Yes
Max Range |  | Deleted |  | Yes
Bearing Rate | Bearing Rate(deg/s) | N/A |  | Yes
Altitude / Elevation / Depth(ft) | Altitude / Elevation / Depth(ft) | N/A |  | No
Track Quality | Track Quality | N/A |  | No
Emitter Candidates | Emitter Candidates | Format | Now in JSON format | No
Platform Candidates | Platform Candidates | Format | Now in JSON format | No
Platform Type |  | Removed | Moved to Platform Legend | Yes
Sensor Type | Sensor Type | N/A |  | No
Match State |  | Deleted |  | Yes
Match Type |  | Deleted |  | Yes
Matched Contact IDs | Correlated Contact IDs | Format | Title Changed Now in JSON format | Yes
| Crossfixed Contact IDs | New | Includes the Contact ID (in JSON format) of the emitter it is crossfixed to. | N/A
Association Type | Association Type | Deleted | Will be deleted | No
Association Contact Ids | Associated Contact IDs | Format | Now in JSON format | Yes